## Daughter Board Connector
Daughter Board Connector
| Left |  | Right
| GND | 5V | VBAT+ | GND
| DB_TXD | DB_RXD | 3.3V | GND
| I2C_SDA | I2C_SCL | D1 | D0
| DB_SPI_MOSI | DB_SPI_MISO | D3 | D2
| DB_SPI_CLK | DB_SPI_CS | D5 | D4
DB Pin# | ESP32 PIN# | PIN Name | Functions | Remarks
1 |  | 5V | POWER | Plug in the USB cable to get 5V (There will be voltage drop due to protection diode) . Max current ~500mA
3 | 7 | DB_RXD | DIGITAL Input Only PIN(GPI_38), SERIAL PIN, | Software UART. Connected to Mainboard RX.
5 | 14 | I2C_SCL | I2C Function | I2C Clock.Don't Use for any other function and initialize battery guage IC first before communicating to any other I2C device.
7 | 18 | DB_SPI_MISO | DIGITAL PIN(GPIO_12), SPI PIN , ANALOG PIN (ADC2_CH5), PWM PIN
9 | 16 | DB_SPI_CS | DIGITAL PIN(GPIO_27), SPI PIN, ANALOG PIN (ADC2_CH7), PWM PIN
2 |  | GND | GND
4 | 12 | DB_TXD | DIGITAL PIN(GPIO_32), SERIAL PIN, ANALOG PIN (ADC1_CH4), PWM PIN | Software UART. Connected to Maiboard TX.
6 | 21 | I2C_SDA | I2C Function | I2C Data.Don't Use for any other function and initialize battery guage IC first before communicating to any other I2C device.
8 | 20 | DB_SPI_MOSI | DIGITAL PIN(GPIO_13), SPI PIN, ANALOG PIN (ADC2_CH4), PWM PIN
10 | 17 | DB_SPI_CLK | DIGITAL PIN(GPIO_14), SPI PIN, ANALOG PIN (ADC2_CH6), PWM PIN
| SX1509 PIN # | PIN Name | Functions
11 |  | GND | GND
13 |  | GND
15 | 15 | D0 | I/O/PWM/Blink
17 | 19 | D2 | I/O/PWM/Blink/Breath
19 | 14 | D4 | I/O/PWM/Blink/Breath
12 |  | VBAT+ | POWER | Connected directly to battery on mainboard.
14 |  | 3.3V |  | 150mA-200mA Output Current, High Current Spike upto 500mA. Refer to MIC5219-3.3BM5 datasheet for more details.
16 | 16 | D1 | I/O/PWM/Blink
18 | 20 | D3 | I/O/PWM/Blink/Breath
20 | 15 | D5 | I/O/PWM/Blink/Breath
| Note: | The default drive strength of the ESP32 digital output pin is ~10mA
The default drive strength GPIO Expander digital output pin is ~8mA. Please refer to datasheet for further detail